## Cover.
| Supplier name | BANGSHI BẮC NINH
| Major Product | The re-evaluation
| Audit Object | Anodizing
| Date of Audit | 23/11/2019
| Auditor | 홍 선생님
Grade
Result
M&C Electronics Vina

## Result Report
Quality Process Audit Result Report
□ Audit Result
| Audit Object |  |  |  | Grade |  |  | Date of Audit
| Major Product |  |  |  | Auditor |  |  | Auditee
□Scores and Grade by sector
| No | evaluation sector | Evaluation requiment | Evaluation result |  |  | note
|  |  | the whole | Result |  | Degree of Completion
| 1 | Warehouse for Materials
| 2 | Material Inspection and Preparation
| 3 | Production Process
| 4 | Product Evaluation (OQC)
| 5 | Packing and Shipment
Evaluation Score/Grade
□ Improvement object Status by type
| Classification |  | Number of Cases
Material Management
Material Inspection and Preparation
Production Process
Product Evaluation
Packing Management
Total
Note on C16: 평점 : (심사 종합득점/종합배점)*100
Note on H16: A등급 : 90 ~ 100 B등급 : 80 ~ 89 C등급 : 70 ~ 79 D등급 : 60 ~ 69 E등급 : 59 이하

## Non-Conforming Item
Quality Process Audit Non-Conforming Item
해결
미결
Classification | NO | Problem |  | Countermeasure for Improvement |  |  |  | Confirmation Result |  |  | Completion Status | Reproducibility status
|  | Pointed-out Item | Phenomenon | Improvement Plan | Pictrue | Person in charge | Schedule | Confirmed content | Schedule | person in charge

## checksheet QPA
|  | VENDOR QUALIFICATION CHECKSHEET |  |  | 양식 코드/양식 번호 |  | PUR.04.00.07
[5 empty] | Effective Date/ 시행일 |  | 2019-01-01
|  | 첫 평가/처음으로 평가 |  | 재평가/다시 평가 | Page/ 합계 trang |  | 6
공급업체 코드/ 공급업체 코드(ERP) |  | 공급업체 이름/공급업체 이름 |  | Address/ 주소 | 제공되는 제품 유형/제공되는 제품 유형:
P1030 |  | HM AL TECH VINA COMPANY LIMITED |  | 박닌성 박닌시 Khac Niem Ward, Khac Niem 산업 클러스터(Hoang Nam Company에서 임대) | 원자재/ 원자재 메인 서브재료/ 보조재료 |  | 아웃소싱 자재/ 아웃소싱 소스로부터 원자재
P.I.C/담당자 |  | Job title/ 직위 | Department/ 팀 ban | Email | Phone No.
Ms An |  | 관리 | QC | truonganvt.94@gmail.com | 0986453190
CONTENT OF EVALUATION
Section 1 - Warehouse for Materials |  |  |  | Sub total (Score) |  |  | COMMENT
Achievement rate
Question Number | Element | Requirement | VNM | Rating Criteria | Score | Result
1 | Standard | Is the material storage standard established, and are the warehoused materials structuralized for first-in/first-out, and is there management tools? | 자재보관기준이 확립되어 있는지, 선입선출 기준이 있는지, 관리 이력이 있는지? | Score 0: No standard for first-in/first-out, and materials in need of first-in/first-out are not managed. Score 1 : There is no management standard for first-in/first-out, but first-in/first-out is available for materias in need of it, or only the first-in/first-out management standard is retained. Score 2: There is first-in/first-out management standard, but required is partial improvement of the management object, or a state of management. Score 3 : The first-in/first-out management standard is established, and first-in, first-out process is in progress according to the management standard. | 4
2 | Environment | 3.1 Are the material storing requirements defined? 3.2 Are the environmental temperature, humidity controlled? 3.3 Are the storing space well ventilated? 3.4 Are the risk of ignition prevented in the storing area? 3.5 Are all the materials be sealed? 3.6 Are fire extinguishers, sands be prepared in the storing area? 3.7 Are the leakage prevent solution be taken? 3.8 Are explosion-proof lamps, switches used in the storing area? | 3.1 자재 보관 요구 사항이 식별되어 있습니까? 3.2 환경의 온도와 습도가 통제됩니까? 3.3 보관공간은 통풍이 잘 되나요? 3.4 보관 장소에서는 발화 위험이 방지되어 있습니까? 3.5 모든 재료는 밀봉되어 있습니까? 3.6 보관 장소에 소화기 및 모래가 준비되어 있습니까? 3.7 누출을 방지하는 솔루션인가요? 3.8 보관 장소에 사용되는 방폭 조명 및 스위치는 무엇입니까? | Score 0: : The environmental condition is not defined, nor is the temperature/humidity managed. Score 1: : Although the environmental condition is not defiend, temperature/humdity is managed, or the environmental condition for materials storage is established. Score 2: : The environmental condition is established, but a state of management needs to be improved. Score 3: : The environmental condition is established, and it is managed according to the established standard. | 4
3 | Layout | Are the products classified by item in time of materials storage, and is there an identification mark for materials? | 자재는 보관시 품목별로 분류되어 있으며, 자재에 대한 식별 표시가 있나요? | Score 0: There is no standard for identification of the stored materials, and it's difficult to identify the materials in storage. Score 1 : Though there is no standard for identification of the materials in storage, the materials in storage are identified, or there is only the standard of identification management of the stored materials. Score 2: There is the identification standard of the materials in storage, but partial improvement is required. (difficulty in identifying some materials, etc.) Score 3: There is the identification standard of the materials in storage, and materials are identified according to the standard. | 4
Section 2- Material Inspection and Preparation |  |  |  | Sub total (Score) |  |  | COMMENT
Achievement rate
Question Number | Element | Question / Requirement | VNM | Rating Criteria | Score | Result
1 | Material Inspection (WH) | Are below critical quality control points of the material inspected in incoming? - Part Number and Lot Number - Maker/ Provider - Status of product - Packing condition - Quantity / Weight - Expiry Date | 입고 시 원자재의 다음과 같은 중요한 품질 관리 사항이 평가됩니까? - 제품코드 및 로트번호 - 제조자/공급자 -제품의 상태 - 포장 사양 - 수량 / 중량 - 날짜가 만료되었습니다 | Score 0 - More than 3 critical control point missed to be inspected in incoming. Score 1 - Some critical control points are inspected, but 2~3 critical control points missed. Score 2 - Some critical control points are inspected, but one critical control points missed. Score 3 - All critical control points are inspected in incoming | 4
2 | Material Inspection (IQC) | Are below critical quality control points of material inspected ? - Spec - Appearance no damage, scratch, missing line, contamination, break line, etc. -Certification MSDS,SGS | 재료의 중요한 품질 관리 지점이 검사됩니까? - 기술 사양 및 제품 품질 -외관 - MSDS, SGS 인증.. | Score 0 - More than 3 critical control point missed to be inspected Score 1 - Some critical control points are inspected, but 2~3 critical control points missed. Score 2 - Some critical control points are inspected, but one critical control points missed. | 4
3 | Material Inspection (IQC) | - Do inspectors receive training in inspection and compliance methods? | - 검사관은 검사방법 및 준수사항에 대한 교육을 받았는가? | Score 0. Do not meet requirement 1.1. Score 1. Meet requirement 1.1. Only use of c. Score 2. Meet requirement 1.1. Use of a or b. Score 3. Meet all requirements. | 4
4 | Pot Life Control for Partially Used Material | - Is there a pot life control process for partially used material, one times material ? - Is there expiration date/time of the partially used material marked? - Are all these partially used materials used before the expiration date/time? | - 부분적으로 또는 여러 번 사용되는 소재에 대해 유통기한을 관리하는 프로세스가 있나요? - 부분적으로 사용된 재료의 사용기한/시간이 표시되어 있나요? - 부분적으로 사용된 재료는 모두 유효기간/시간 이전에 사용되었나요? | Score 0 - Do not meet requirement 4.1 Score 1 - Meet requirement 4.1, but found multiple cases do not meet requirement 4.2 and/or 4.3 and/or 4.4. Score 2 - Meet requirement 4.1, but found isolated case do not meet requirement 4.2 and/or 4.3 and/or 4.4. Score 3 - Meet all requirements | 4
Section 3- Production Process |  |  |  | Sub total (Score) |  |  | COMMENT
Achievement rate
Question Number | Element | Question / Requirement |  | Rating Criteria | Score | Result
1 | Neutralizing | Are below key process parameters controlled in the neutralizing process? - PH of neutralizing solvent - Time for neutralizing (or conveyor line speed) - Temperature of the tank liquor - The frequency to clean up the whole tank - Spray pressure, if spray neutralizing method used. | 중화 중에 다음 매개변수가 제어됩니까? - 중성 용매의 PH - 중립화 시간(또는 컨베이어 라인 속도) - 탱크 와인의 온도 - 탱크 전체를 청소하는 빈도 - 스프레이 중화 방법을 사용하는 경우 스프레이 압력. | Score 0 - None of the listed key process parameter is controlled. Score 2 - Some listed key process parameters are controlled, but missed any 2~3 of the listed key parameters. Score 4 - Some listed key process parameters are controlled, but missed any 1 of the listed key parameters. Score 5 - All the listed key process parameters are controlled. N/A - If no neutralizing process is applicable. | 4 |  |  | 9
2 | Rinsing | Are below key process parameters controlled in the rinsing process? - Time for rinsing (or conveyor line speed) - Conductivity - PH - Spray pressure, if spray rinsing method used. Remark: It is applicable to the rinsing process between all above processes and the final rinsing process. | 헹굼 공정 중에 아래의 주요 공정 매개변수가 제어됩니까? - 헹굼 시간(또는 컨베이어 속도) - 전기 전도성 - PH - 스프레이 헹굼 방법을 사용하는 경우 스프레이 압력. 주의사항 : 위의 모든 과정과 최종 헹굼 과정 사이의 헹굼 과정에 적용됩니다. | Score 0 - None of the listed key process parameter is controlled. Score 2 - Some listed key process parameters are controlled, but missed any 2~3 of the listed key parameters. Score 4 - Some listed key process parameters are controlled, but missed any 1 of the listed key parameters. Score 5 - All the listed key process parameters are controlled. N/A - If no rinsing process is required. | 4 |  |  | 22
3 | Chemical Mixing Ratio | - Is there chemical, thinner and curing agent mixing ratio verified and defined in the process document? - Is there mixing ratio followed in the production? | - 공정 문서에서 화학적 혼합 비율, 희석제 및 경화제가 검증되고 정의되어 있습니까? - 생산시 혼합비율이 지켜지나요? | Score 0 - Do not meet requirement Score 2 - Meet requirement but found multiple cases do not meet requirement Score 4 - Meet requirement but found isolated case do not meet requirement Score 5 - Meet all requirements | 4
4 | Chemical Material Inspection | Are below critical quality control points of the paint inspected in incoming? - Part Number and Lot Number - Color - Viscosity - Solid Content - Quantity / Weight - Expiry Date | 도착 시 페인트의 중요 품질 관리 지점을 검사합니까? - 부품번호 및 로트번호 - 색상 - 점도 - 내용이 탄탄하다 - 수량 / 중량 - 날짜가 만료되었습니다 | Score 0 - More than 3 critical control point missed to be inspected in incoming. Score 2 - Some critical control points are inspected, but 2~3 critical control points missed. Score 4 - Some critical control points are inspected, but one critical control points missed. Score 5 - All critical control points are inspected in incoming | 4
5 | Chemical Storing | - Are the material storing requirements defined? - Are the environmental temperature, humidity controlled? - Are the storing space well ventilated? - Are the risk of ignition prevented in the storing area? - Are all the materials be sealed? - Are fire extinguishers, sands be prepared in the storing area? - Are the leakage prevent solution be taken? - Are explosion-proof lamps, switches used in the storing area? | 자재 보관 요구 사항이 식별되어 있습니까? - 주변 온도와 습도가 관리되고 있나요? - 보관공간은 통풍이 잘 되나요? - 보관장소에서는 발화위험이 방지되어 있는가? - 모든 자재는 밀봉되어 있나요? - 보관장소에 소화기, 모래 등이 준비되어 있는가? - 누수방지를 위한 솔루션인가? - 보관 장소에 방폭형 조명 및 스위치를 사용합니까? | Score 0 - Do not meet requirement Score 2 - Meet requirement , but do not meet any 2 or more requirements from 3 to 4. Score 4 - Meet requirement , but do not meet any 1 requirement from 3 to 4. Score 5 - Meet all requirements | 4
6 | Polishing | - Does the product polish before anodizing? - Have the product checked before and after polishing? | - 아노다이징 전 제품이 광택 처리되어 있나요? - 폴리싱 전후에 제품의 육안검사가 이루어지나요? | Score 0 - Do not meet requirement Score 1 - Meet requirement but found multiple cases do not meet requirement Score 2 - Meet requirement but found isolated case do not meet requirement Score 3 - Meet all requirements | 4
7 | Static Dust Removal | - Is the static dust removal executed before Anodizing? - Is the static dust removal device maintained at a defined frequency? | - 아노다이징 전 정전기 제거가 이루어지나요? - 정전기 제진장비는 규정된 빈도로 유지되고 있는가? | Score 0 - Do not meet requirement Score 2 - Meet requirement , but do not meet requirement 6 Score 5 - Meet all requirements. N/A - Not applicable for metal parts painting. | 4
8 | Temperature control | - Is there a product drying process? - Is the drying temperature controlled? - Is there any control of drying time? | - 제품 건조과정이 있나요? - 건조온도 조절이 가능한가요? - 건조시간 조절이 가능한가요? | Score 0 - No any of the listed critical control point is inspected for drying process Score 2 - Some critical control points are inspected, but missed any 2~3 of the listed critical control points. Score 4 - Some critical control points are inspected, but missed any 1 of the listed critical control points. Score 5 - All the listed critical control points are inspected in drying process | 4
Section 4- Product Evaluation (OQC) |  |  |  | Sub total (Score) |  |  | COMMENT
Achievement rate
1 | Training | Did an auditor receive an education about the measuring method, auditing method, and equipment use method , and get certified? | 검사자는 측정 방법, 시험 방법, 장비 사용 방법에 대한 교육을 받고 인증을 받았습니까? | Score 0: There is no auditor certiification standard, and an auditor has not been certified. Score 1: Though there is no auditor certification standard, the auditor certification has been invested, or the auditor certification standard is retained. Score 2: Though there is an auditor certification standard, the auditor certification system, identification management, and cyclic education management, etc are required to be partly improved. Score 3- There is the auditor certification standard, and certification evaluation/ identification management/ cyclic education, etc. are normally implemented. | 4
2 | Standard | Are the audit standard and drawings are kept, and does the standard coincide with the products which are under auditing? | 검사 기준이 적절하고 제품 검사 구역에 게시되어 있습니까? | Score 0: There are no audit standard management criteria, and an audit is done under an auditor's self-judgment without the audit standard and drawings. Score 1:Though the related standard is not available, an audit is performed according to the audit standard suited for products , or the criteria for the audit standard management are retained. Score 2: The audit standard is prepared and applied according to audit standard criteria, but audit items/method are required to be partly improved. Score 3: An audit is performed based on the audit standard prepared according to the audit standard management critera. | 4
3 | Layout | Are the products/pre/post shipment inspection, and the storage place for rejected products under separately classified management, and marked? of pre/post audit for products is clearly handled. | 검사구역은 검사대기품, NG품, OK품으로 구분되나요? | Score 0: There is no separate storage place, and products are stored in a state without distinction of pre/post audit. Score 1: Though there is no separate storage place for products, they are stored under classified management, or only the separate storage place is designated. Score 2: Products are kept in a separate storage place under classified management, but there are some products without distinction of pre/post audit. Score 3: Products are kept in a separate storage place under classified management, and distintion of pre/post audit for products is clearly handled. | 4
4 | Measuring equipmen | Is the measuring equipment controlled and calibrated? | 측정 장비가 관리되고 교정됩니까? | Score 0 : There is no measuring instrument selection standard, and the accuracy of a measuring instrument is not compatible with the allowance of actual measurement items (ex. standard: xx.xx, measuring equipment: xx.x) Score 1 : There is the measuring instrument selection standard, or a measuring instrument in use is suitable for allowance measurement of actual products despite the absence of the standard. Score 2: There is the measuring instrument selection standard, but there exists a measuring instrument which is not selected according to the standard, or partial improvements are required, such as converiience of measurement, etc. Score 3: There is the the measuring instrument selection standard, and the accuracy of the measuring instrument in use is suited for measurement item allowance. (ex. standard: xx.xx, measuring equipment: xx.xx abnormal) | 4
5 | Follow customer | Is the unacceptable item arising from a customer reflected in the management point of the audit process? | 고객불만 처리 프로세스가 있나요? | Score 0: There is no system for revison by reflecting unacceptable item in the audit standard, and it is not reflected as the audit item. Score 1: Although there is no audit standard reflection system, it is reflected through the revision and addition of the audit item, or the system reflecting it in the audit standard is established. Score 2: Established is the system reflecting it in the audit item according to the countermeasures against an unacceptable item, but there are some cases of omissions, or partial improvement are required. Score 3: Etablished is the system reflecting it in the audit standard according to an unacceptable item, and actually such an unacceptable item is reflected in the audit standard. | 4
6 | Internal audit | Is the receiving audit history managment register under record management?(receiving audit report, audit history, rejection status, corrective measures, and post-management, etc. ) | 내부감사가 실시되나요? 적시에 해결해야 할 문제가 개선되고 있습니까? | Score 0: There is no receiving audit history management standard, and history management is not in progress. Score 1: Although there is no receiving audit history management standard, the audit history is managed, or only the standard for history management is retained. Score 2: Although there is the receiving audit history management standard in time of the receiving audit, partial improvements of the history maintenance state(post-measure contents, etc.) are required. . Score 3: There is the receiving audit management standard, and all audit history records are maintained. | 4
7 | Product Evaluation | Does the result of re-inspection of the products finished with the shippment inspection meet the standard? (Confirmation of the minimum 5 samples) (Inspection of the item relevant to the audit standard by sampling the minimum 5 pieces of the parts which passed the shippment inspection, and post-judgment by selecting additional items when necessary) | 검사 완제품이 기준을 충족할 확률은 얼마나 됩니까? | Score 0: As a result of the inspection, unacceptable parts account for more than 75%. Score 1: As a result of the inspection, unacceptable parts account for 25~74%. Score 2 As a result of the inspection, unacceptable parts account for 1~24%. Score 3: As a result of the inspection, all parts in comparison with the standard are acceptable. | 4
Section 5- Packing and Shipment |  |  |  | Sub total (Score) |  |  | COMMENT
Achievement rate
1 | Standard | Are there packing work standard management criteria by part/item? If so, are they distributed to the relevant process, and under revised management? | 제품 포장 관리 기준을 갖추고 있습니다. 실제로 준수가 이루어지나요? | Score 0: There are no criteria for packing work standard management, nor is the packing standard used in time of packing. Score 1: Although there are no packing work management criteria, the packing standard by part/item is being used, or the criteria for packing work standard management are retained. Score 2: Though there are packing work standard management criteria, some of the packing guidelines and revised managment ,etc. are required to be partly improved. Score 3: There are packing work standard management criteria, and the standard is prepared, approved and distributed according to the criteria, and the standard is kept on the site to be applied. | 4
2 | FIFO (선입선출) | Is there first-in, first-out for products in need of life-cycle management and history management of products, and are the products managed by the system? (color difference, before/after design change) | 물품을 수출할 때 FIFO(선입선출) 규정을 준수하나요? | Score 0: There is no system for life-cycle management, or history management of a product, nor is first-in, first-out implemented. Score 1: Although there is no standard for product life-cycle & history management, first-in, first-out is implemented through the identification and maintenance of Lot and date of manfacturing, etc., or there are managment criteria. Score 2: There are the criteria of first-in, first-out for product life cycle & history management, but some are insufficient, or in need of improvements. Score 3: According to the criteria for first-in, first-out management of product, the first-in, first-out for actual products is implemented. | 4
3 | Environment | Is the environmental condition of the warehouse under measurement control regularly? (temperature/humidity) | 완제품 보관환경(온도,습도)이 관리되고 있나요? | Score 0 : The environmental condition is not defined, nor is the temperature/humidity managed. Score 1 : Although the environmental condition is not defiend, temperature/humdity is managed, or the environmental condition for materials storage is established. Score 2 : The environmental condition is established, but a state of management needs to be improved. Score 3 : The environmental condition is established, and it is managed according to the established standard. | 4
SCORE OF EVALUATION
No | Process |  | Number of evaluation items | Evaluation result
|  |  |  | Standard Score | Actual Score |  | Achievement rate
1 | Warehouse for Materials |  | 3
2 | Material Inspection and Preparation |  | 4
3 | Production Process |  | 10
4 | Product Evaluation (OQC) |  | 7
5 | Packing and Shipment |  | 3
TOTAL
RANK/ XẾP LOẠI |  |  | 결과/결과 |  | 공급업체 확인/ 공급업체 확인
A | ≥ 95% | 훌륭하다/아주 좋다 | 공급업체/인증 공급업체 수락
B | 85-94% | 좋다, 계속 개선이 필요하다/ 좋다, 계속 자기 개선이 필요하다 | 공급업체를 수용하고 개선이 필요합니다. 개선에 소요되는 시간:/ 합격자, 개선요청. 개선에 필요한 시간:
C | 75-84% | 수락하다, 개선이 필요하다/ 합격하다, 개선이 필요하다 | 수락하지 마십시오. 최소 6개월 후에(필요한 경우) 재평가하십시오. 재평가 예상 시간:/ 불합격, 최소 6개월 후(필요한 경우) 재평가. 재평가 예상 시간:
D | 65-74% | 나쁨, 필요할 때 재평가/ 나쁨, 필요할 때 재평가
E | ≤ 64% | 받아들이지 않는다/받아들이지 않는다 | 받아들이지 마세요 / 받아들이지 마세요
Confirmation |  | 감사/평가위원 | 감사/평가위원 | 감사/평가위원 | 평가팀장/평가팀장
서명/서명
Name/ 성명 |  | 팜티홍 |  |  | 부이 칸 리
ID/카드번호 |  | 6981 |  |  | PU7680
Dept/ 부서 |  | QC |  |  | Purchasing
Job Title/ 직위 |  | Staff |  |  | Senior staff
평가일자/날짜평가 |  | 18/11/2019 |  |  | 18/11/2019
Save/ 보관 장소: 부서 thu mua |  | 저장방법/ 저장방법 : 하드카피 | Save time/ 보관 기간: 03년 | 파기방법 : 절단/소각 |  | 수정/ 수정 횟수: 00
Note on A23: Dang Hoang Hoa: tạo check sheet dựa vào quy trình sản xuất